## Conduino-V01
Conduino Partslist
PCB can be ordered directly from OSHPARK
Part | Value | Device | Package | Description | Cost (single) | link
C1 | 1uF | CAP0603-CAP | 0603-CAP | Capacitor | 0.22 | https://www.digikey.com/product-detail/en/murata-electronics-north-america/GRM21BR61E106KA73L/490-5523-1-ND/2334919
C4 | 1uF | CAP0603-CAP | 0603-CAP | Capacitor | 0.22
C5 | 10pF | CAP0603-CAP | 0603-CAP | Capacitor | 0.29 | https://www.digikey.com/product-detail/en/kemet/C0603C100J8GAC7867/399-14932-1-ND/7382481
C8 | 100nF | CAP0603-CAP | 0603-CAP | Capacitor | 0.38 | https://www.digikey.com/product-detail/en/avx-corporation/08051C104JAT2A/478-5780-1-ND/2136372
C9 | 10uF | CAP0603-CAP | 0603-CAP | Capacitor | 0.15 | https://www.digikey.com/product-detail/en/taiyo-yuden/LMK212BJ106KG-T/587-1300-1-ND/931077
C10 | 100nF | CAP0603-CAP | 0603-CAP | Capacitor | 0.38
C11 | 1uF | CAP0603-CAP | 0603-CAP | Capacitor | 0.22
C12 | 10uF | CAP0603-CAP | 0603-CAP | Capacitor | 0.15
C13 | 100nF | CAP0603-CAP | 0603-CAP | Capacitor | 0.38
C16 | 10uF | CAP0603-CAP | 0603-CAP | Capacitor | 0.15
C17 | 100nF | CAP0603-CAP | 0603-CAP | Capacitor | 0.38
J1 | USBA-SIDE | USBA-SIDE | USBA-SIDE | USB Port | 0.4 | https://www.digikey.com/product-detail/en/amphenol-commercial-products/UE27AC54100/UE27AC54100-ND/1972253
J2 | Connector | 1X04 Header |  | Connector |  | use 0.1 mil headers
J3 | Connector | 1X02 header |  | Connector
R3 | 150K | RESISTOR0603-RES | 0603-RES | 0.1% | 0.35 | https://www.digikey.com/product-detail/en/panasonic-electronic-components/ERA-3AEB154V/P150KDBCT-ND/1466104
R4 | 20K | RESISTOR0603-RES | 0603-RES | 0.1% | 0.39 | https://www.digikey.com/product-detail/en/yageo/RT0805BRD0720KL/YAG1823CT-ND/5139271
R7 | 180 | RESISTOR0603-RES | 0603-RES | 0.1% | 0.35 | https://www.digikey.com/product-detail/en/panasonic-electronic-components/ERA-3AEB181V/P180DBCT-ND/1466034
R9 | 1.6K | RESISTOR0603-RES | 0603-RES | 1% | 0.1 | https://www.digikey.com/product-detail/en/panasonic-electronic-components/ERJ-3EKF1601V/P1.60KHCT-ND/1746732
R10 | 20K | RESISTOR0603-RES | 0603-RES | 0.1% | 0.39
U1 | AD5933SSOP-16-AD | AD5933SSOP-16-AD | SSOP-16-AD | Network Analyzer | 36.32 | https://www.digikey.com/product-detail/en/analog-devices-inc/AD5933YRSZ/AD5933YRSZ-ND/756602
U2 | AD4891-2 | AD4891-2 | SOIC_N | Op Amps | 2.09 | https://www.digikey.com/product-detail/en/analog-devices-inc/ADA4891-2ARZ/ADA4891-2ARZ-ND/2342638
U3 | ADR440A | ADR440A | SOIC_N | Voltage Reference | 6.32 | https://www.digikey.com/product-detail/en/analog-devices-inc/ADR440ARZ/ADR440ARZ-ND/1218276
PCB |  |  |  | Conduino PCB | 1.4 | https://www.oshpark.com/shared_projects/yAFaZZxk
51.03